## channel inputs
Index | Active | Type | Module | Terminal | Channel name | scaling type | units | Param1 | Param2 | Param3 | Param4 | Param5 | Scaling types:
0 | 1 | measurement | 0 | 0 | time | 1 | s | 1e-06 | 0 |  |  |  | 0 | no scaling required
1 | 1 | measurement | 1 | 0 | gearbox | 2 | deg C | [5 empty] | 1 | linear scaling
2 | 1 | measurement | 1 | 1 | compressor bearing | 2 | deg C | [5 empty] | 2 | thermocouple CJC calculation
3 | 1 | measurement | 1 | 2 | shaft bearing | 2 | deg C | [5 empty] | 3 | Hotwire? Polynomial?
4 | 1 | measurement | 1 | 3 | oil outlet | 2 | deg C | [5 empty] | 4 | encoder: pulse per revolution
5 | 1 | measurement | 1 | 4 | inlet 1 | 2 | deg C | [5 empty] | 5 | RTD scaling
6 | 1 | measurement | 1 | 5 | inlet 2 | 2 | deg C
7 | 1 | measurement | 1 | 6 | outlet 1 | 2 | deg C
8 | 1 | measurement | 1 | 7 | outlet 2 | 2 | deg C
9 | 1 | measurement | 1 | 8 | CJC_A | 0 | deg C
10 | 1 | measurement | 1 | 9 | CJC_B | 0 | deg C
11 | 1 | measurement | 2 | 0 | RTD_0 | 5 | deg C | 1 | 0
12 | 1 | measurement | 2 | 1 | RTD_1 | 5 | deg C | 1 | 0
13 | 1 | measurement | 2 | 2 | RTD_2 | 5 | deg C | 1 | 0
14 | 1 | measurement | 2 | 3 | RTD_3 | 5 | deg C | 1 | 0
15 | 0 | measurement | 3 | 0
16 | 1 | measurement | 3 | 1 | inlet pressure | 1 | bar | 1405.2 | 0
17 | 1 | measurement | 3 | 2 | outlet pressure | 1 | bar | 2290.3 | 0
18 | 1 | measurement | 3 | 3 | plenum pressure | 1 | bar | 2326.3 | 0
19 | 1 | measurement | 4 | 0 | Motor speed | 1 | RPM | 74300 | 0
20 | 1 | measurement | 4 | 1 | V-cone delta P | 1 | bar | 37.5 | -4
21 | 0 | measurement | 4 | 2
22 | 0 | measurement | 4 | 3
23 | 0 | measurement | 4 | 4
24 | 0 | measurement | 4 | 5
25 | 0 | measurement | 4 | 6
26 | 1 | measurement | 4 | 7 | Motor power | 1 | W | 5500 | 0
27 | 1 | measurement | 5 | 0 | Accelerometer | 1 | m/s/s | 98.1 | 0
28 | 1 | measurement | 5 | 1
29 | 1 | measurement | 5 | 2
30 | 1 | measurement | 5 | 3
31 | 1 | measurement | 5 | 4
32 | 1 | measurement | 5 | 5
33 | 1 | measurement | 5 | 6 | Hotwire 1 | 3
34 | 1 | measurement | 5 | 7
35 | 1 | measurement | 5 | 8
36 | 1 | measurement | 5 | 9
37 | 1 | measurement | 5 | 10
38 | 1 | measurement | 5 | 11
39 | 1 | measurement | 5 | 12
40 | 1 | measurement | 5 | 13
41 | 1 | measurement | 5 | 14
42 | 1 | measurement | 5 | 15
43 | 1 | measurement | 5 | 16
44 | 1 | measurement | 5 | 17
45 | 1 | measurement | 5 | 18
46 | 1 | measurement | 5 | 19
47 | 1 | measurement | 5 | 20
48 | 1 | measurement | 5 | 21 | oil pressure | 1 | ? | 1 | 0
49 | 1 | measurement | 5 | 22 | butterfly valve position | 1
50 | 1 | measurement | 5 | 23 | ball valve position | 1
51 | 1 | measurement | 5 | 24
52 | 1 | measurement | 5 | 25
53 | 1 | measurement | 5 | 26
54 | 1 | measurement | 5 | 27
55 | 1 | measurement | 5 | 28
56 | 1 | measurement | 5 | 29
57 | 1 | measurement | 5 | 30
58 | 1 | measurement | 5 | 31
59 | 1 | measurement | 0 | 0 | measured speed | 4 | RPM | 1
60 | 0 | measurement | 0 | 0 | Torque encoder | 4 | RPM | 39
61 | 0 | measurement | 0 | 0 | Torque phase | 0
62 | 1 | measurement | 0 | 0 | pulsator encoder | 4 | RPM | 1
63 | 0 | scanivalve | 100 | 1 |  | 0 | PSI | 6.894
64 | 0 | scanivalve | 100 | 2 |  | 0 | PSI | 6.894
65 | 0 | scanivalve | 100 | 3 |  | 0 | PSI | 6.894
66 | 0 | scanivalve | 100 | 4 |  | 0 | PSI | 6.894
67 | 0 | scanivalve | 100 | 9 |  | 0 | PSI | 6.894
68 | 0 | scanivalve | 100 | 10 |  | 0 | PSI | 6.894
69 | 0 | scanivalve | 100 | 11 |  | 0 | PSI | 6.894
70 | 0 | scanivalve | 100 | 12 |  | 0 | PSI | 6.894
71 | 0 | scanivalve | 200 | 1 |  | 0 | PSI | 6.894
72 | 0 | scanivalve | 200 | 2 |  | 0 | PSI | 6.894
73 | 0 | scanivalve | 200 | 3 |  | 0 | PSI | 6.894
74 | 0 | scanivalve | 200 | 4 |  | 0 | PSI | 6.894
75 | 0 | scanivalve | 200 | 9 |  | 0 | PSI | 6.894
76 | 0 | scanivalve | 200 | 10 |  | 0 | PSI | 6.894
77 | 0 | scanivalve | 200 | 11 |  | 0 | PSI | 6.894
78 | 0 | scanivalve | 200 | 12 |  | 0 | PSI | 6.894
79 | 0 | scanivalve | 300 | 1 |  | 0 | PSI | 689.4
80 | 0 | scanivalve | 300 | 2 |  | 0 | PSI | 689.4
81 | 0 | scanivalve | 300 | 3 |  | 0 | PSI | 689.4
82 | 0 | scanivalve | 300 | 4 |  | 0 | PSI | 689.4
83 | 0 | scanivalve | 300 | 9 |  | 0 | PSI | 689.4
84 | 0 | scanivalve | 300 | 10 |  | 0 | PSI | 689.4
85 | 1 | scanivalve | 300 | 11 | V-cone 1 | 0 | PSI | 689.4
86 | 1 | scanivalve | 300 | 12 | V-cone 2 | 0 | PSI | 689.4
87 | 0 | scanivalve | 400 | 1 |  | 0 | PSI | 689.4
88 | 0 | scanivalve | 400 | 2 |  | 0 | PSI | 689.4
89 | 0 | scanivalve | 400 | 3 |  | 0 | PSI | 689.4
90 | 0 | scanivalve | 400 | 4 |  | 0 | PSI | 689.4
91 | 0 | scanivalve | 400 | 9 |  | 0 | PSI | 689.4
92 | 0 | scanivalve | 400 | 10 |  | 0 | PSI | 689.4
93 | 0 | scanivalve | 400 | 11 |  | 0 | PSI | 689.4
94 | 0 | scanivalve | 400 | 12 |  | 0 | PSI | 689.4
95 | 1 | output | 6 | 0 | ball valve drive | 1 | % | -10 | 10
96 | 1 | output | 6 | 1
97 | 1 | output | 6 | 2
98 | 1 | output | 6 | 3 | butterfly valve drive | 1 | % | -10 | 10
99 | 0 | digital | 7 | 0
100 | 0 | digital | 7 | 1
101 | 0 | digital | 7 | 2
102 | 1 | digital | 7 | 3 | shaft encoder | 4 | RPM | 8
103 | 1 | digital | 7 | 4 | e-stop
104 | 1 | digital | 7 | 5 | Torque speed
105 | 1 | digital | 7 | 6 | Torque phase
106 | 1 | digital | 7 | 7 | pulsator encoder | 4 | RPM | 1
107 | 0 | digital | 8 | 0
108 | 0 | digital | 8 | 1
109 | 0 | digital | 8 | 2
110 | 1 | digital | 8 | 3 | enable something
111 | 0 | digital | 8 | 4
112 | 0 | digital | 8 | 5
113 | 0 | digital | 8 | 6
114 | 1 | digital | 8 | 7 | Enable motor

## all channels
Index | Active | Type | Module | Terminal | Channel name | scaling type | units | Param1 | Param2 | Param3 | Param4 | Param5 | Scaling types:
0 | 1 | measurement | 0 | 0 | time | 1 | s | 1e-06 | 0 |  |  |  | 0 | no scaling required
1 | 1 | measurement | 1 | 0 | gearbox | 2 | ºC | [5 empty] | 1 | linear scaling
2 | 1 | measurement | 1 | 1 | compressor bearing | 2 | ºC | [5 empty] | 2 | thermocouple CJC calculation
3 | 1 | measurement | 1 | 2 | shaft bearing | 2 | ºC | [5 empty] | 3 | Hotwire? Polynomial?
4 | 1 | measurement | 1 | 3 | oil outlet | 2 | ºC | [5 empty] | 4 | encoder: pulse per revolution
5 | 1 | measurement | 1 | 4 | inlet 1 | 2 | ºC | [5 empty] | 5 | RTD scaling
6 | 1 | measurement | 1 | 5 | inlet 2 | 2 | ºC
7 | 1 | measurement | 1 | 6 | outlet 1 | 2 | ºC
8 | 1 | measurement | 1 | 7 | outlet 2 | 2 | ºC
9 | 1 | measurement | 1 | 8 | CJC_A | 0 | ºC
10 | 1 | measurement | 1 | 9 | CJC_B | 0 | ºC
11 | 1 | measurement | 2 | 0 | RTD_0 | 5 | ºC | 1 | 0
12 | 1 | measurement | 2 | 1 | RTD_1 | 5 | ºC | 1 | 0
13 | 1 | measurement | 2 | 2 | RTD_2 | 5 | ºC | 1 | 0
14 | 1 | measurement | 2 | 3 | RTD_3 | 5 | ºC | 1 | 0
15 | 0 | measurement | 3 | 0
16 | 1 | measurement | 3 | 1 | inlet pressure | 1 | bar | 1405.2 | 0
17 | 1 | measurement | 3 | 2 | outlet pressure | 1 | bar | 2290.3 | 0
18 | 1 | measurement | 3 | 3 | plenum pressure | 1 | bar | 2326.3 | 0
19 | 1 | measurement | 4 | 0 | Motor speed | 1 | RPM | 74300 | 0
20 | 1 | measurement | 4 | 1 | V-cone delta P | 1 | bar | 37.5 | -4
21 | 0 | measurement | 4 | 2
22 | 0 | measurement | 4 | 3
23 | 0 | measurement | 4 | 4
24 | 0 | measurement | 4 | 5
25 | 0 | measurement | 4 | 6
26 | 1 | measurement | 4 | 7 | Motor power | 1 | W | 5500 | 0
27 | 1 | measurement | 5 | 0 | Accelerometer | 1 | m/s/s | 98.1 | 0
28 | 1 | measurement | 5 | 1
29 | 1 | measurement | 5 | 2
30 | 1 | measurement | 5 | 3
31 | 1 | measurement | 5 | 4
32 | 1 | measurement | 5 | 5
33 | 1 | measurement | 5 | 6 | Hotwire 1 | 3
34 | 1 | measurement | 5 | 7
35 | 1 | measurement | 5 | 8
36 | 1 | measurement | 5 | 9
37 | 1 | measurement | 5 | 10
38 | 1 | measurement | 5 | 11
39 | 1 | measurement | 5 | 12
40 | 1 | measurement | 5 | 13
41 | 1 | measurement | 5 | 14
42 | 1 | measurement | 5 | 15
43 | 1 | measurement | 5 | 16
44 | 1 | measurement | 5 | 17
45 | 1 | measurement | 5 | 18
46 | 1 | measurement | 5 | 19
47 | 1 | measurement | 5 | 20
48 | 1 | measurement | 5 | 21 | oil pressure | 1 | ? | 1 | 0
49 | 1 | measurement | 5 | 22 | butterfly valve position | 1
50 | 1 | measurement | 5 | 23 | ball valve position | 1
51 | 1 | measurement | 5 | 24
52 | 1 | measurement | 5 | 25
53 | 1 | measurement | 5 | 26
54 | 1 | measurement | 5 | 27
55 | 1 | measurement | 5 | 28
56 | 1 | measurement | 5 | 29
57 | 1 | measurement | 5 | 30
58 | 1 | measurement | 5 | 31
59 | 1 | output | 6 | 0 | ball valve drive | 1 | % | -10 | 10
60 | 1 | output | 6 | 1
61 | 1 | output | 6 | 2
62 | 1 | output | 6 | 3 | butterfly valve drive | 1 | % | -10 | 10
63 | 1 | digital | 7 | 0
64 | 1 | digital | 7 | 1
65 | 1 | digital | 7 | 2
66 | 1 | digital | 7 | 3 | shaft encoder | 4 | RPM | 8
67 | 1 | digital | 7 | 4 | e-stop
68 | 1 | digital | 7 | 5
69 | 1 | digital | 7 | 6
70 | 1 | digital | 7 | 7 | pulsator encoder | 4 | RPM | 1
71 | 1 | digital | 8 | 0
72 | 1 | digital | 8 | 1
73 | 1 | digital | 8 | 2
74 | 1 | digital | 8 | 3
75 | 1 | digital | 8 | 4
76 | 1 | digital | 8 | 5
77 | 1 | digital | 8 | 6
78 | 1 | digital | 8 | 7
79 | 1 | measurement | 0 | 0 | measured speed | 4 | RPM | 1
80 | 0 | measurement | 0 | 0 | Torque encoder | 4 | RPM | 39
81 | 0 | measurement | 0 | 0 | Torque phase | 0
82 | 1 | measurement | 0 | 0 | pulsator encoder | 4 | RPM | 1
83 | 0 | scanivalve | 100 | 1 |  | 0 | PSI | 6.894
84 | 0 | scanivalve | 100 | 2 |  | 0 | PSI | 6.894
85 | 0 | scanivalve | 100 | 3 |  | 0 | PSI | 6.894
86 | 0 | scanivalve | 100 | 4 |  | 0 | PSI | 6.894
87 | 0 | scanivalve | 100 | 9 |  | 0 | PSI | 6.894
88 | 0 | scanivalve | 100 | 10 |  | 0 | PSI | 6.894
89 | 0 | scanivalve | 100 | 11 |  | 0 | PSI | 6.894
90 | 0 | scanivalve | 100 | 12 |  | 0 | PSI | 6.894
91 | 0 | scanivalve | 200 | 1 |  | 0 | PSI | 6.894
92 | 0 | scanivalve | 200 | 2 |  | 0 | PSI | 6.894
93 | 0 | scanivalve | 200 | 3 |  | 0 | PSI | 6.894
94 | 0 | scanivalve | 200 | 4 |  | 0 | PSI | 6.894
95 | 0 | scanivalve | 200 | 9 |  | 0 | PSI | 6.894
96 | 0 | scanivalve | 200 | 10 |  | 0 | PSI | 6.894
97 | 0 | scanivalve | 200 | 11 |  | 0 | PSI | 6.894
98 | 0 | scanivalve | 200 | 12 |  | 0 | PSI | 6.894
99 | 0 | scanivalve | 300 | 1 |  | 0 | PSI | 689.4
100 | 0 | scanivalve | 300 | 2 |  | 0 | PSI | 689.4
101 | 0 | scanivalve | 300 | 3 |  | 0 | PSI | 689.4
102 | 0 | scanivalve | 300 | 4 |  | 0 | PSI | 689.4
103 | 0 | scanivalve | 300 | 9 |  | 0 | PSI | 689.4
104 | 0 | scanivalve | 300 | 10 |  | 0 | PSI | 689.4
105 | 0 | scanivalve | 300 | 11 |  | 0 | PSI | 689.4
106 | 0 | scanivalve | 300 | 12 |  | 0 | PSI | 689.4
107 | 0 | scanivalve | 400 | 1 |  | 0 | PSI | 689.4
108 | 0 | scanivalve | 400 | 2 |  | 0 | PSI | 689.4
109 | 0 | scanivalve | 400 | 3 |  | 0 | PSI | 689.4
110 | 0 | scanivalve | 400 | 4 |  | 0 | PSI | 689.4
111 | 0 | scanivalve | 400 | 9 |  | 0 | PSI | 689.4
112 | 0 | scanivalve | 400 | 10 |  | 0 | PSI | 689.4
113 | 0 | scanivalve | 400 | 11 |  | 0 | PSI | 689.4
114 | 0 | scanivalve | 400 | 12 |  | 0 | PSI | 689.4

## Scanivalve
Port | Range | Active | Name
101 | 6.894 | 0
102 | 6.894 | 0
103 | 6.894 | 0
104 | 6.894 | 0
109 | 6.894 | 0
110 | 6.894 | 0
111 | 6.894 | 0
112 | 6.894 | 0
201 | 6.894 | 0
202 | 6.894 | 0
203 | 6.894 | 0
204 | 6.894 | 0
209 | 6.894 | 0
210 | 6.894 | 0
211 | 6.894 | 0
212 | 6.894 | 0
301 | 689.4 | 0
302 | 689.4 | 0
303 | 689.4 | 0
304 | 689.4 | 0
309 | 689.4 | 0
310 | 689.4 | 0
311 | 689.4 | 0
312 | 689.4 | 0
401 | 689.4 | 0
402 | 689.4 | 0
403 | 689.4 | 0
404 | 689.4 | 0
409 | 689.4 | 0
410 | 689.4 | 0
411 | 689.4 | 0
412 | 689.4 | 0