## Sheet1
Platform | Function | Existing implementation | This implementation | Check whether Scan Engine implementation for TC etc. would be better
FPGA | Acquire High-Speed Analogue Data | AI modules 3(:),4(:),5(0-7,16-23) | HS AI loop
FPGA | Acquire low-speed analogue data | AI modules 1(:), 2(:) | LS AI loop
FPGA | Measure compressor speed | Mod7 input 3, falling edge with cycle counter | TBD
FPGA | Set Ball Valve level | continuous update of Mod6/AO0 | output loop
FPGA | Set Butterfly Valve (Speed?) | continuous update of Mod6/AO3 | output loop
FPGA | Trigger Acquisition | rising edge on mod7/DI7 | TBD
FPGA | Check temperature limits | Mod1/TC(0,1,2,3) | LS AI loop
FPGA | Set digital outputs | Mod8/DO0:4 | output loop
FPGA | Check all limits and update digital outputs | Mod8/DO5:7 set to safe condition | output loop
FPGA | Check digital inputs (TTL1&2 ?) | Mod7/DI0:2,4:6 | LS digital loop
FPGA | Torque transducer | N/A | Torque Transducer loop
FPGA | Stream AI data to RT | erroneous pipeline in HS AI loop | HS AI loop
FPGA | Stream Torque data to RT | N/A | Torque Transducer loop
FPGA | Communicate safety status | Front panel controls | TBD
RT | Message comms with PC | UDP - Init state | TBD
RT | Open FPGA reference | Init state | TBD
RT | Create Network Stream for data to PC | Network Stream - ConnectNetStream state | TBD
RT | Receive messages from PC | UDP message handler loop (update FPGA values directly) | TBD
RT | Read data from FPGA FIFO | Data Stream loop | TBD
RT | Write data to PC Network Stream | Data Stream loop | TBD
RT | Check RT CPU Loading | Controller Health Monitor Loop | N/A
RT | MONITOR MODE - implements all data streaming but no message handling from PC |  | TBD
RT | Reset Controller | Reset FIFO, Data Stream, restart RT controller, UDP comms, reboot and go back to init | TBD
PC | Message comms with RT | UDP - Init state | Message handler - Network Stream
PC | Communicate with Scanivalve system |  | Message handler - Required protocol
PC | Communicate with 'AKD'? |  | Message handler - Required protocol
PC | Capture Test conditions and User in log file | UI prompt as part of init sequence | Utility Loop
PC | Send butterfly valve commands to RT |  | Message handler - Network Stream
PC | Send commands to Pulser |  | Message handler - Required protocol
PC | Send ball valve commands to RT |  | Message handler - Network Stream
PC | Read status of Pulser |  | Message Scheduler - Message handler - Required protocol
PC | Listen for messages from RT |  | ???
PC | Read main cabinet global variables for lab conditions |  | Message Scheduler - Message handler - Global Network variable
PC | Read scanivalve system values |  | Message Scheduler - Message handler - Required protocol
PC | Save data to file |  | Utility Loop
PC | Scale data channels from RT data stream |  | Receive, process and display data loop
PC | Log 1 second of data | Very messy implementation of timing and swapping data between queues | Utility Loop
PC | Send Reset command to RT |  | Message handler - Network Stream