## Sheet1
Error Code | Description | Possible reasons / things to check
5001 | Channel count missmatch | The number of channels being generated by the FPGA and sent via the FIFO does not match the number of channels expected to be received by the RT machine. Check that the FPGA bitfile is correct, and or check that all expected modules are installed. If this is correct the RT configuration will need to be updated to show the correct channel count.
5002 | Data network stream connection lost | The network stream for sending data between RT machine and host PC has dropped and data has likely been lost. Check network stability if this problem persists.
5003 | Unable to connect to pulsator controller | Check that the IP address defined in the controller config file is correct. Check that the AKD drive controller is powered on and connected to the nework
5004 | Overspeed | The measured test rig speed has exceeded the maximum limit of the rig (nominally 65,000 RPM) or 105% of the current speed setpoint. If operating the rig using 'local' control (i.e. without automatic speed control) then ensure you specify your intended speed on the system before starting the motor, this will correctly specify the 'running' speed limit and protect the rig when operating locally.
5005 | active channel assignment error | This error is thrown when the system tries to identify a channel that has been specified in the system configuration but it is not active in the channel configuration. Make sure that you have not deactivated a measurement channel required for system feedback or control. The easiest resolution is to launch the system configuration UI and check channel configuration and assignments.
5006 | Specified custom VI missing | The custom VI defined in the system configuration could not be found. Please check if the file exists, has been renamed or moved. Either replace the file or identify a new custom VI path in the system configuration
5012 | Single-point-scaling not allowed for [XXX] channels as access to CJC data is not available. | Single-point-scaling is used for remotely sourced data, i.e. data not streamed from the FPGA via the FIFO, such as lab ambient temperature. Single point scaling can be used for anny channel type which is independent of other channels, therefore channels like thermocouples which require access to CJC channel data are not compatible with single-point-scaling. Most remote channels are pre-scaled and therefore independent.
5013 | Attempted to start motor without interlocks correctly set | The control software should disable the motor start button when the interlocks are not all in the safe condition, therefore it should not be possible to request the motor to start when interlocks are not safe. If this has occurred there may be an issue with the interlocks. Please review the channel selection in the 'safety system' tab of the system configuration.
5007 | Interlock status changed while motor was running: motor stopped. | Check whether the safety interlocks (i.e. oil and air systems) are all correctly activated. If they are review the channel selection in the 'safety system' tab of the system configuration to make sure the correct inputs are identified for the safety interlocks.
5008 | RealTime queue sizes have become too large, restart the acquisition loop if possible
5009 | Network stream not connected | You have attempted to send a message on a network stream before a connection has been established. This is probably a fault in the code, unless perhaps the connection has dropped for some reason.
5010 | Invalid network stream ref | The network stream reference is empty or does not reference a stream that is connected. Ensure that the corresponding network stream connection VI has been run before passing the reference
5011 | Unhandled message | A message has been received by a state machine that is not recognised